## Net-Zero Calc
Please send any comments or corrections to: info@kaplanthompson.com |  |  |  |  | 2011-06-24
NET-ZERO COST OPTIMIZATION |  |  |  |  | Kaplan Thompson Architects
BUILDING DATA |  |  | Fixed Cost per month to run your new house 100% on clean, renewable solar energy:
Utility Electricity cost: | 0.16 |  | -198.4503 | -134.8571 | -111.7549 | <-- After you pay off your loan, you get all this for free!
kWH / yr / kW in this location (from PVwatts): | 1330
PV Cost / kW (Before Tax Credits): | 4500 |  | Cost per month to run your new house on toxic fossil fuel powered electricity : |  |  | <--- These costs don't take inflation into account!
House Model: | Custom |  | -179.403 | -112.7131 | -88.4859 | <--- They will grow over time, pick your inflation rate
Description: | 3BR, 3 story |  | Gap:
House Size (square feet): | 1800 |  | 19.0473 | 22.144 | 23.269
Construction Cost: ($/SF) | 175
Estimated Base House Cost: | 315000
Window Square Feet: (includes glass doors) | 300
Exterior Wall Linear Feet: | 260 |  | Option 1: | Option 1: | Option 2:
Roof Square Feet: | 1000 |  | R-40 / 60 (elect resist) | R-40 / 60 (heat pump) | R-60/80 (passivhaus
Basement Square Feet: | 900 |  | 1.00 ACH50 | 1.00 ACH51 | .60 ACH50
Slab on Grade Square Feet: | 900 |  | R-40 Walls | R-40 Walls | R-60 Walls
|  |  | R-60 Roof | R-60 Roof | R-80 Roof
Location: | Rockland, ME |  | Canadian Triple Glazed | Canadian Triple Glazed | Euro Triple Glazed
Peak Heat Load (kBTU / Hour) (system sizing only) |  |  | 15000 | 15000 | 5000 | <-- From Energy Model
Annual Heat Load (kBTU / YR) |  |  | 24000 | 24000 | 8500 | <-- From Energy Model
Annual Heat Load (kWH/YR) |  |  | 7033.7057 | 7033.7057 | 2491.1041
kBTU / SF / YR (Passivhaus = 4.75 BTU/sf/yr TFA sf!)) |  |  | 13.3333 | 13.3333 | 4.7222
Heating System Type: |  |  | Electric Baseboard | Air Source Heat Pump | Air Source Heat Pump
Heating System $ |  |  | 750 | 10000 | 5000 | <--- From Mech Installer
Ventilation System Cost (exhaust only vs. HRV) |  |  | 5000 | 5000 | 5000 | <--- From Mech Installer
Heat Pump COP |  |  | 0.9 | 2.5 | 2.5 | <--- From Mech Installer
Heating Demand (kWH / YR) |  |  | 7815.2285 | 2813.4823 | 996.4416
PV Size for Heating (kW) |  |  | 5.8761 | 2.1154 | 0.7492
PV Cost for Heating (before tax credits) |  |  | 26442.5026 | 9519.3009 | 3371.4191
Lights & Appliances (kWH / YR) |  |  | 4200 | 4200 | 4200
PV Size for Lights & Apps (kW) |  |  | 3.1579 | 3.1579 | 3.1579
PV Cost for Lights & Appls (before tax credits) |  |  | 14210.5263 | 14210.5263 | 14210.5263
Family Size |  |  | 4 | 4 | 4 | <---- Enter @ Left Side
DHW demand (kWH / YR) |  |  | 4800 | 4800 | 4800 | <---- From Local Solar provider
Percent of DHW from Solar: |  |  | 70% | 70% | 70%
Solar Thermal Cost (after tax credit): |  |  | 6500 | 6500 | 6500 | <---- From Local Solar provider
DHW remainder from PV: |  |  | 1440 | 1440 | 1440
PV Size for Domestic HW (kW) |  |  | 1.0827 | 1.0827 | 1.0827
PV Cost for Domestic HW ($) |  |  | 4872.1805 | 4872.1805 | 4872.1805
Total kWH / Year: |  |  | 13455.2285 | 8453.4823 | 6636.4416
Total PV Size (kW) |  |  | 10.1167 | 6.356 | 4.9898
Total PV Cost (before tax credits) |  |  | 45525.2093 | 28602.0077 | 22454.1258
Total PV Cost After Tax Credits (-30%) |  |  | 30467.6465 | 18621.4054 | 14317.8881 | <--- $2,000 from State + 30% Federal Tax Credit
Window Cost / SF: |  |  | 50 | 50 | 75 | <---- Enter Here for incremental cost
Wall Upgrade Cost / linear foot: |  |  |  |  | 8
Roof Upgrade Cost / SF: |  |  |  |  | 4
Basement Upgrade Cost / Total: |  |  |  |  | 0
Slab on Grade cost / SF: |  |  |  |  | 4
Window Upgrade Cost: |  |  | 0 | 0 | 7500 | <---- Or Here for total cost
Wall Upgrade Cost: |  |  |  |  | 2080
Roof Upgrade Cost: |  |  |  |  | 4000
Basement Upgrade Cost / SF: |  |  |  |  | 0
Slab on Grade Upgrade Cost: |  |  |  |  | 3600
Base Construction Cost less mech. sys.: |  |  | 315000 | 315000 | 315000
Mechanical System Cost: |  |  | 5750 | 15000 | 10000
Construction Cost Increase for Options: |  |  | 0 | 0 | 17180
Total House Cost: |  |  | 320750 | 330000 | 342180
Total Renewables Cost: |  |  | 36967.6465 | 25121.4054 | 20817.8881
Total Building Cost: |  |  | 357717.6465 | 355121.4054 | 362997.8881
Cost Savings: |  |  |  | 2596.2411 | -5280.2416
| Interest Rate | Years
Monthly Payment for Total Building: | 5% | 30 | -1920.3057 | -1906.3685 | -1948.6512
Cost Savings per Month: |  |  |  | 13.9372 | -28.3455
Renewables Only:
Cost to Borrow for Solar Systems per Month | 5% | 30 | -198.4503 | -134.8571 | -111.7549
Cost for power from Utility Company ($0.16 / kWH w/out inflation) |  |  | -179.403 | -112.7131 | -88.4859
NET-ZERO Difference: |  |  | 19.0473 | 22.144 | 23.269 |  | 0
Type of Heating System: |  |  | Installed Cost: | Max BTU / HR:
Electric Baseboard |  |  | 500 | unlimited
Ventilation w/ Electric Resistance |  |  | 1000 | 7500
Air Source Heat Pump |  |  | 8000 | depends on # of heads
Acadia Heat Pump |  |  | 20000 | 35000
Geothermal |  |  | 35000 | lots
USE AT YOUR OWN RISK, THIS IS A SIMPLISTIC TOOL TO BE USED FOR INITIAL DESIGN PURPOSES ONLY!
Please send any comments or corrections to: info@kaplanthompson.com

## Solar Thermal Cost
Family Size: |  | Solar Hot Water %: | kWH produced | Pre Tax Credit: | Post Tax Credit:
|  | 0% |  | 0 | 0
2 | AP30 | 70% |  | 8900 | 6230
3 | AP40 | 80% |  | 9600 | 6720
4 | AP50 | 90% |  | 10750 | 7525